## V23 CSV Fields
Field Name | Description | Units | Fill Value
id | integer VBD ID. Values are only unique for each input DNB file (starts at 1). | unitless | 0
id_Key | Unique VBD ID. | unitless | left blank
Date_Proc | Date/time of VBD processing. | date-time | left blank
Lat_DNB | VBD pixel latitude from VIIRS DNB geolocation file | degrees | 999999
Lon_DNB | VBD pixel longitude from VIIRS DNB geolocation file | degrees | 999999
Rad_DNB | Radiance of VBD pixel in VIIRS DNB band | nW/cm2/sr | 999999
Date_Mscan | VBD pixel date-time at mid-point of DNB scan reported in Universal Time. | date-time | left blank
Date_LTZ | VBD pixel date-time at mid-point of DNB scan adjusted to standard time in the local time zone (LTZ). No adjustments for Daylight Savings Time (DST) are made. | date-time | left blank
Line_DNB | Line number of VBD pixel in VIIRS DNB band (starts at 1) | unitless | 999999
Sample_DNB | Sample number of VBD pixel in VIIRS DNB band (starts at 1) | unitless | 999999
Rad_I04 | Radiance of VBD pixel in VIIRS I4 band (3.7 um) | W/m2/sr/um | 999999
QF_Detect | Integer quality flag for VBD pixel, yielding information about quality and type of detection (see field description tab). | unitless | 999999
QF_Bitflag | Quality flag for VBD algorithm. The value is the sum of the bit flags derived from the tests performed on the pixel (see field description tab). | unitless | 999999
SMI | Spike Median Index value for VBD pixel | unitless | 999999
Thr_SMI | Spike Median Index threhsold for VBD pixel. | unitless | 999999
SI | Sharpness Index value for VBD pixel | unitless | 999999
Thr_SI | Sharpness Index threhsold for VBD pixel. | unitless | 999999
SHI | Spike Height Index value for VBD pixel | unitless | 999999
Thr_SHI | Spike Height Index threhsold for VBD pixel. | unitless | 999999
LI | Lunar Illuminance value for VBD pixel | lux | 999999
Thr_LI | Lunar Illuminance threshold. Pixels with LI values above Thr_LI are subject to the I-band cross-correlation algorithm to identify moonlit clouds. | lux | 999999
Glint | Probability of having lunar glint impacting DNB data. Values range from 0-1. | unitless | 999999
Thr_Gl_SMI | Spike Median Index threshold inside probable glint ellipse. | unitless | 999999
Xcorr | DNB vs I-band local cross-correlation value. Values range from -1 to 1. A value of 2 indicates missing I-band data data | unitless | 999999
Land_Mask | Land-sea mask flag. Land=0. Water=3. Near-shore=1,2. | unitless | 999999
EEZ | Exclusive Economic Zone for VBD pixel. | unitless | left blank
FMZ | Fishery Management Zone for VBD pixel | unitless | left blank
MPA | Marine Protected Area for VBD pixel | unitless | left blank
File_DNB | VIIRS DNB HDF5 file | unitless | left blank
File_GDNB | VIIRS DNB geolocation HDF5 file | unitless | left blank
File_I04 | VIIRS I04 file | unitless | left blank
File_VNF | VIIRS Nightfire file used to cross-match VBD pixel with a concurrent flare location | unitless | left blank
File_EEZ | Exclusive Economic Zone reference vector file | unitless | left blank
File_FMZ | Fishery Management Zone reference vector file | unitless | left blank
File_MPA | Marine Protected Area reference vector file | unitless | left blank
File_FLM | Flare mask reference file used to cross-match VBD pixel with a known gas flare location | unitless | left blank
File_LSM | Land-sea mask reference file. | unitless | left blank
File_LTZ | Local time zone reference file containing vectors used to determine offset from UTC to LTZ. | unitless | left blank
File_RLP | Recurring light points vector file. | unitless | left blank
Dist_RLP | If detection is in a recurring location, this is the distance to the nearest recurring light point. | km | 999999
File_RLV | Recurring light polygon vector file. | unitless | left blank
Lat_Gring | Latitude values as a series of semi-colon separated points that enclose the DNB swath data when connected by great-circle arcs. | degrees | 999999
Lon_Gring | Longitude values as a series of semi-colon separated points that enclose the DNB swath data when connected by great-circle arcs. | degrees | 999999
Gran_List | Granule names as a semi-colon separated list that were used to process this detection. | unitless | left blank
SOLZ_GDNBO | Solar zenith angle angle relative to the VBD pixel measured from the local vertical (from VIIRS GDNBO file) | degrees | 999999
SOLA_GDNBO | Solar azimuth angle angle relative to the VBD pixel measured from the local North towards East (from VIIRS GDNBO file) | degrees | 999999
SATZ_GDNBO | Satellite zenith angle relative to the VBD pixel measured from the local vertical (from VIIRS GDNBO file) | degrees | 999999
SATA_GDNBO | Satellite azimuth angle relative to the VBD pixel measured from the local North towards East (from VIIRS GDNBO file) | degrees | 999999
LUNZ_GDNBO | Lunar zenith angle angle relative to the VBD pixel measured from the local vertical (from VIIRS GDNBO file) | degrees | 999999
LUNA_GDNBO | Lunar azimuth angle angle relative to the VBD pixel measured from the local North towards East (from VIIRS GDNBO file) | degrees | 999999

## QF_Detect Description
QF_Detect Field
Value | Description
1 | Strong detection. Detection surpassed all VBD threshold tests
2 | Weak detection. Detection did not pass SHI threshold test.
3 | Blurry detection. Detection did not pass SI threshold test.
4 | Gas flare. Detection has a concurrent Nightfire detection, or is in the location of a known gas flare.
5 | False detection: Detection is from high energy particles impacting the DNB sensor, usually due to the South Atlantic anomaly.
6 | False detection: Detection is from lunar glint.
7 | False detection: Detection is from atmospheric glow around bright sources.
8 | Recurring detection. Detection is in location where boats are known to recur.
9 | False detection: Detection is from sensor crosstalk around extremely bright sources, usually flares.
10 | Weak and blurry detection. Detection did not pass either the SHI or SI threshold tests.
11 | Offshore platform. Detection is in location of a known stable light.

## QF_Bitflag Description
Bit Fields for QF_Detect Value
Name | Value | Description
SMI Flag | 1 | Detection has SMI value above the SMI threshold
Unused Flag | 2 | Flag unused in v2.3
Flare Mask Flag | 4 | Detection is in location of known gas flare
VNF Flag | 8 | Detection has a concurrent Nightfire detection
HEP Flag | 16 | Detection passed tests to be considered a false detection due to high energy particles impacting the DNB sensor
SI Flag | 32 | Detection passed the SI threshold test
SHI Flag | 64 | Detection passed the SHI threhsold test
LI Flag | 128 | Detection has lunar illumination above the threshold and is subject to the I-band cross-correlation algorithm to identify moonlit clouds.
SMI Max Thresh Flag | 256 | Detection has SMI above the maximum threshold used during high-moon conditions, indicating a high confidence boat detection.
Glint Region Flag | 512 | Detection is within a probable glint region
SMI Default Thresh Flag | 1024 | Detection was subject to the failsafe SMI threshold used during high-moon conditions when algorithm fails to converge.
Local Max Flag | 2048 | Detection is a DNB local max
Unused Flag | 4096 | Flag unused in v2.3
Stray Light Region Flag | 8192 | Detection is within region affeted by stray light.
RLP Flag | 16384 | Detection is in location of a known recurring light point (RLP).
Glow Flag | 32768 | Detection passed the tests for atmospheric glow.
Crosstalk Flag | 65536 | Detection passed the tests for sensor crosstalk.
RLV Flag | 131072 | Detection is within the recurring light vector (RLV) file.
Glint Hotspot Flag | 262144 | Detection is within a glint hotspot region.